## Sheet1
Pins Configuration
Pin Number | Pin Name | Pin Type | GPIO Structure | Signal Name | Label
1 | PE2 | I/O | FT | TMR20_CH1
2 | PE3 | I/O | FT | TMR20_CH2
3 | PE4 | I/O | FT | TMR20_CH1C
4 | PE5 | I/O | FT | TMR20_CH2C
5 | PE6 | I/O | FT | GPIO_Output | OUT1
6 | VBAT | S | - | -
7 | PC13 | I/O | FT | GPIO_Output | OUT2
8 | PC14/LEXT_IN | I/O | TC | GPIO_Output | OUT3
9 | PC15/LEXT_OUT | I/O | TC | GPIO_Output | OUT4
10 | VSS | S | - | -
11 | VDD | S | - | -
12 | PH0/HEXT_IN | I/O | TC | CRM_HEXT_IN
13 | PH1/HEXT_OUT | I/O | TC | CRM_HEXT_OUT
14 | NRST | I/O | R | -
15 | PC0 | I/O | FTa | ADC1_IN10
16 | PC1 | I/O | FTa | ADC1_IN11
17 | PC2 | I/O | FTa | ADC1_IN12
18 | PC3 | I/O | FTa | ADC1_IN13
19 | NC | - | - | -
20 | VSSA/VREF- | S | - | -
21 | VREF+ | S | - | -
22 | VDDA | S | - | -
23 | PA0 | I/O | FTa | ADC1_IN0
24 | PA1 | I/O | FTa | ADC1_IN1
25 | PA2 | I/O | FTa | ADC1_IN2
26 | PA3 | I/O | FTa | ADC1_IN3
27 | VSS | S | - | -
28 | VDD | S | - | -
29 | PA4 | I/O | FTa | ADC1_IN4
30 | PA5 | I/O | FTa | ADC1_IN5
31 | PA6 | I/O | FTa | ADC1_IN6
32 | PA7 | I/O | FTa | ADC1_IN7
33 | PC4 | I/O | FTa | ADC1_IN14
34 | PC5 | I/O | FTa | ADC1_IN15
35 | PB0 | I/O | FTa | ADC1_IN8
36 | PB1 | I/O | FTa | ADC1_IN9
39 | PE8 | I/O | FT | TMR1_CH1C
40 | PE9 | I/O | FT | TMR1_CH1
41 | PE10 | I/O | FT | TMR1_CH2C
42 | PE11 | I/O | FT | TMR1_CH2
43 | PE12 | I/O | FT | GPIO_Input | B_START
44 | PE13 | I/O | FT | GPIO_Input | B_STOP
45 | PE14 | I/O | FT | GPIO_Input | OVERHEAT
46 | PE15 | I/O | FT | GPIO_Input | GRID_FAULT
47 | PB10 | I/O | FTf | USART3_TX | UDBTX
48 | PB11 | I/O | FT | USART3_RX | UDBRX
50 | VDD | S | - | -
53 | PB14 | I/O | TC | TMR8_CH2C
54 | PB15 | I/O | TC | TMR8_CH3C
55 | PD8 | I/O | FT | GPIO_Input | F_A
56 | PD9 | I/O | FT | GPIO_Input | F_A_N
57 | PD10 | I/O | FT | GPIO_Input | F_B
58 | PD11 | I/O | FT | GPIO_Input | F_B_N
59 | PD12 | I/O | FTf | GPIO_Input | F_C
60 | PD13 | I/O | FTf | GPIO_Input | F_C_N
63 | PC6 | I/O | FT | GPIO_Output | LED
64 | PC7 | I/O | FT | TMR8_CH2
65 | PC8 | I/O | FT | TMR8_CH3
66 | PC9 | I/O | FT | GPIO_Output | OUT_ENABLE
68 | PA9 | I/O | FT | USART1_TX
69 | PA10 | I/O | FT | USART1_RX
71 | PA12 | I/O | TC | USART1_DE
72 | PA13 | I/O | FT | DEBUG_JTMS_SWDIO
74 | VSS | S | - | -
75 | VDD | S | - | -
76 | PA14 | I/O | FT | DEBUG_JTCK_SWCLK
78 | PC10 | I/O | FT | GPIO_Output | POWER
79 | PC11 | I/O | FT | GPIO_Output | CHARGE
80 | PC12 | I/O | FT | GPIO_Output | FAN_OUT
81 | PD0 | I/O | FT | CAN1_RX
82 | PD1 | I/O | FT | CAN1_TX
83 | PD2 | I/O | FT | GPIO_Output | HL_START
84 | PD3 | I/O | FT | GPIO_Output | HL_STOP
85 | PD4 | I/O | FT | GPIO_Output | HL_ALARM
86 | PD5 | I/O | FT | USART2_TX
87 | PD6 | I/O | FT | USART2_RX
89 | PB3 | I/O | FTf | DEBUG_SWO
92 | PB6 | I/O | FT | I2C1_SCL
93 | PB7 | I/O | FT | I2C1_SDA
94 | BOOT0 | I | B | -
95 | PB8 | I/O | FT | GPIO_Output | I2C1_WC
99 | VSS | S | - | -
100 | VDD | S | - | -
(1) I = input, O = output, S = supply.
(2) TC TC = standard 3.3 V GPIO, FT = general 5 V-tolerant GPIO, FTa = 5 V-tolerant GPIO with analog functionalities, FTf = 5 V-tolerant GPIO with 20 mA sink current capability, R = bidirectional reset pin with embedded weak pull-up resistor, B = dedicated BOOT0 pin with embedded weak pull-down resistor. Among them, FTa pin has 5 V-tolerant characteristics when configured as input floating, input pull-up, or input pull-down mode. However, it cannot be 5 V-tolerant when configured as analog mode. Meanwhile, its input level should not higher than VDD + 0.3 V.
(3) Function availability depends on the chosen device. Every GPIO can function as EVENTOUT.
(4) PC13, PC14, and PC15 are supplied through the power switch. Since the switch only drives a limited amount of current (3 mA), the use of these three GPIOs as output mode is limited not to be used as a current source (e.g. to drive an LED).
(5) Main function after the first battery powered domain power-up. Later on, it depends on the contents of the battery powered registers even after reset (because these registers are not reset by the main reset). For details on how to manage these GPIOs, refer to the battery powered domain and register description sections in the AT32F435/437 reference manual.
(6) PA0, PA1, PC0, PC1, PC2, and PC3 are ADC fast channels; others are slow channels.